## Energy Demand
World Primary Energy Demand, 2006, and IEA Projection for 2020
Energy Source | Growth Rate, 2004-2015 | Growth Rate, 2015-2020 | World Primary Energy Demand 2006 | World Primary Energy Demand 2020
| Percent |  | Million Tons Oil Equivalent
Coal | 2.5704 | 1.2867 | 2917.3866 | 3908.0061
Oil | 1.7142 | 1.0734 | 4076.2366 | 5010.4573
Transport (+IMB) | 1.8027 | 1.4955 | 2099.705 | 2655.987
Gas | 2.4894 | 1.672 | 2418.0401 | 3277.805
Nuclear | 1.1534 | 0.4079 | 730.566 | 826.6552
Hydro | 2.4846 | 1.6967 | 254.1748 | 344.8204
Biomass and Waste | 1.4314 | 1.2024 | 419.3842 | 575.8334
Other Renewables | 8.2264 | 5.3215 | 66.7638 | 176.2476
Total |  |  | 10882.552 | 14119.8249
Total Non-renewable |  |  | 10142.2292 | 13022.9236
Total Renewable |  |  | 740.3227 | 1096.9014
Notes: Primary energy demand equals primary energy supply. The notation +IMB means including international marine bunkers. Nuclear refers to the primary heat equivalent of the electricity produced by a nuclear plant with an average thermal efficiency of 33 percent. Biomass and waste includes solid biomass and animal products, gas and liquids derived from biomass, industrial waste, and municipal waste. Other renewables include geothermal, solar, wind, tide, and wave energy for electricity and the direct use of geothermal and solar heat.
Source: Calculated by Earth Policy Institute from International Energy Agency (IEA), World Energy Outlook 2006 (Paris: 2006); IEA, World Energy Outlook 2004 (Paris: 2004).
This is part of a supporting dataset for Lester R. Brown, Plan B 3.0: Mobilizing to Save Civilization (New York: W.W. Norton & Company, 2008). For more information and a free download of the book, see Earth Policy Institute on-line at www.earthpolicy.org.