## Lighting Electricity Savings 1
World Electricity Consumption for Lighting by Sector and Potential Electricity Savings, 2005
Lighting Sector | Worldwide Electricity Consumption for Lighting in 2005 | Potential Electricity Savings | Potential Electricity Savings
| Terawatt-hours | Terawatt-hours | Percent
Total Residential Lighting | 1045.2549 | 826.042 | 79.0278
Total Commercial Lighting | 1460.2637 | 970.5 | 66.4606
OECD countries | 915.0814
Non-OECD countries | 545.1823
Total Industrial Lighting | 631.535 | 307.2 | 48.6434
Total Outdoor Stationary Lighting | 280.9686 | 112.8437 | 40.1624
Street lighting | 146.9286
Car parks | 113.4185
Traffic lights | 19.3327
World Total, All Sectors | 3418.0222 | 2216.5856 | 64.8499
Notes: The World Total electricity consumption for lighting in 2005 of 3,418 TWh represents 19% of the world's total electricity consumption of 17,982 TWh. IEA's Light's Labour's Lost presents electricity use as final energy consumption (13,952 TWh in 2005), omitting transmission and distribution losses. Because we are interested in total primary energy consumption, including these losses, a conversion factor of 1.288 was applied to all values obtained from Light's Labour's Lost (1.288 = 17,982/13,952). As outlined in Plan B 3.0, reducing lighting electricity consumption by 65% would decrease the share of electricity consumption for lighting from 19% to 7% of world total electricity consumption. The resulting electricity savings is enough to close 705 coal-fired power plants of 500 MW each (a 500-MW coal-fired power plant produces 3.15 TWh of electricity per year operating at 72% capacity).
Source: Compiled by Earth Policy Institute from International Energy Agency (IEA), Light's Labour's Lost: Policies for Energy-efficient Lighting (Paris: 2006); 2005 electricity consumption estimated from IEA, World Energy Outlook 2006 (Paris: 2006).
This is part of a supporting dataset for Lester R. Brown, Plan B 3.0: Mobilizing to Save Civilization (New York: W.W. Norton & Company, 2008). For more information and a free download of the book, see Earth Policy Institute on-line at www.earthpolicy.org.