## Lighting Electricity Savings 2
Potential Worldwide Electricity Savings by Switching to More-Efficient Lighting and Implementing System Control Technologies, 2005
Measure | Electricity Savings
Terawatt-hours per Year
Residential - average efficacy equaling compact fluorescent (CFL) efficacy1 | 679.8699
Residential - control systems2 | 146.172
Commercial, non-OECD - switching to best fluorescent systems3 | 234.501
Commercial, non-OECD - control systems2 | 124.2796
Commercial, OECD - switching to best fluorescent systems4 | 409.4651
Commercial, OECD - control systems2 | 202.254
Industrial - switching to best fluorescent systems5 | 90.9962
Industrial - control systems2 | 216.2015
Traffic lights - converting to LEDs6 | 15.4662
External signage, U.S. - neon signs to LEDs7 | 8.5064
Street lighting - mercury vapor lamps to high pressure sodium8 | 32.1711
Car parks - dimming lights during off-peak hours9 | 56.7
Total Electricity Savings | 2216.583
Notes: Unless otherwise noted, electricity savings is calculated by assuming the average efficacy of lighting in a particular sector is increased to the lighting efficacy of the best fluorescent systems in use today (92.3 lm/W).
1 Worldwide, residential lighting has an average source-lumen efficacy of 21.5 lm/W. Source-lumen refers to the lumens emitted by the light source (i.e. a lamp) as opposed to a luminaire. A 13-watt CFL has an average system efficacy (lamp plus ballast efficacy) of approximately 60 lm/W. The residential energy savings is calculated assuming that the average efficacy of lighting in the residential sector is increased to the average efficacy of a 13-watt CFL (i.e., from 21.5 lm/W to 60 lm/W).
2 A study by CADDET estimates that lighting energy consumption in the commercial sector can be reduced by 30-50% through the implementation of control systems (i.e., sensors that turn lights off in unoccupied spaces or reduce lighting during daylight hours). The potential electricity savings in the residential and industrial sectors from control systems are likely similar to the commercial sector, so a 40% reduction in energy consumption is assumed for implementation of control systems.
3 Average efficacy of commercial lighting in non-OECD countries is 52.6 lm/W.
4 Average efficacy of commercial lighting in OECD countries including ballast losses is 51 lm/W.
5 Worldwide, industrial sector lighting has an average source-lumen efficacy of 79 lm/W.
6 Worldwide, traffic signals consume approximately 19.3 TWh/yr. Worldwide, if all incandescent-based signals were replaced by CFLs the energy saving would be around 15.5 TWh/yr.
7 This value is for U.S. only; no good data exists for worldwide savings.
8 Mercury vapor lamps provide 30% of outdoor lighting. Electricity savings are calculated by assuming that these mercury vapor lamps, with a luminaire efficacy of 13.5 lm/W, are replaced with tubular high-pressure sodium lamps with a luminaire efficacy of 50 lm/W.
9 Assuming that 50% of illuminated hours are off-peak. All lights could be dimmed or 50% of lights could be switched off during non-peak hours.
Source: Calculated by Earth Policy Institute from International Energy Agency (IEA), Light's Labour's Lost: Policies for Energy-efficient Lighting (Paris: 2006); a conversion factor of 1.288 used to convert electricity consumption into final consumption calculated from IEA, World Energy Outlook 2006 (Paris: 2006); IEA Centre for the Analysis and Dissemination of Demonstrated Energy Technologies (CADDET), Saving Energy with Efficient Lighting in Commercial Buildings, CADDET Maxi Brochure 01 (Sittard, Netherlands: CADDET), p. 5.
This is part of a supporting dataset for Lester R. Brown, Plan B 3.0: Mobilizing to Save Civilization (New York: W.W. Norton & Company, 2008). For more information and a free download of the book, see Earth Policy Institute on-line at www.earthpolicy.org.